## uSDX_PSU_SOTA_V02_BOM
Designator | Qnty | Value | Cmp name | Footprint | Description | Vendor/Link
J1 | 1 | BATT OUT | 22-23-2021 | uSDX_PSU :PHOENIX_CONN_1759017 | Terminal Block VERT 2POS 2.54MM | https://www.digikey.com/en/products/detail/phoenix-contact/1757242/260474
J2 | 1 | PJ-102A | PJ-102A | digikey-footprints:Barrel_Jack_5.5mmODx2.1mmID_PJ-102A | CONN PWR JACK 2X5.5MM SOLDER | https://www.digikey.com/en/products/detail/cui-devices/PJ-102A/275425
SW1 | 1 | POWER SW | SW_SPDT | uSDX_PSU :micro_toggle switch_horizontal | Switch, single pole double throw | https://www.digikey.com/en/products/detail/nkk-switches/MS12ANG03/1052824
SW2 | 1 | V_Measure | GPTS203211B | Button_Switch_THT:SW_PUSH_6mm_H4.3mm | SWITCH PUSHBUTTON SPST 1A 30V | https://www.digikey.com/en/products/detail/schurter-inc/1301-9305/7602714
U1, U2, U3 | 3 | 18650_Holder | 18650_Holder | uSDX_PSU :18650_Holder_THD_MODEL_1043 | Single cell 18650 Battery holder THD | https://www.digikey.com/en/products/detail/keystone-electronics/1043/2745669
U4 | 1 | BMS_PSU_8.4V | BMS_PSU_8.4V | uSDX_PSU :BMS_PSU_8.4V | 3S 12V 40A PCB BMS Protection Board for 18650 Li-ion Lithium Battery | https://a.co/d/hkYq5Yx
U5 | 1 | Volt_Disp | Volt_Disp | uSDX_PSU :Volt_Display | 2.5V-30V Mini Digital DC Voltmeter with 0.28 inch LED Display | https://a.co/d/79mO5Cb
| 1 |  |  |  | Aluminium Enclosure | https://a.co/d/aIVGIC5
| 1 |  |  |  | Terminal Block Plug for J1 | https://www.digikey.com/en/products/detail/phoenix-contact/1758364/1926180
| 3 |  |  |  | 18650 2500mAh 20A Battery | https://www.18650batterystore.com/products/samsung-25r-18650?gclid=EAIaIQobChMIpoz9pI2t6gIV1cDICh2nswLKEAQYASABEgIJJvD_BwE